TPE-Modul Wiring
© Olex 2016
Battery voltage (or 5V if USB connected) to sockets/devices
ESP-12E/F
RST
ADC
CH_PD
GPIO16
GPIO14
GPIO12
GPIO13
VCC
TXD
RXD
GPIO4
GPIO5
GPIO0
GPIO2
GPIO15
GND
Output of driven GPIOs to 3.5mm sockets or wired directly to any device
ULN2003 driver board
10V, 100µF
or more
Germanium diode
USB-serial converter
3.3V linear voltage regulator
USB / 5-6V LiPo charging circuit
Single cell LiPo battery
N-channel
FET/MOSFET
NPN
Transistor
Ground (black)
driven signal (shown purple, each socket gets another driven output)
supply voltage (red, 3.7V to 4.2V from Battery / 5V from USB)

---
Ground (black)
driven signal (purple)
supply voltage (red, from Battery / 5V from USB)
N-channel
FET/MOSFET/
Transistor